## Sheet1
pixel counts
X | Y | Bsfc g/kW hr | 1-r | lpm | grams/hr | total MJ/g | yield | % increase
295 | 329 | 254.7002 |  | 0 | 0
440 | 265 | 262.1277 | -0.029162 | 10 | 32.9754 | 2.6747 | -0.077999
585 | 260 | 262.7079 | -0.03144 | 20 | 65.9508 | 1.3374 | -0.042046
732 | 279 | 260.5029 | -0.022783 | 30 | 98.9263 | 0.89157 | -0.020312
878 | 251 | 263.7524 | -0.035541 | 40 | 131.9017 | 0.66868 | -0.023765
1023 | 400 | 246.4603 | 0.032351 | 50 | 164.8771 | 0.53494 | 0.017306 | 3.3433
1167 | 546 | 229.5164 | 0.098876 | 60 | 197.8525 | 0.44579 | 0.044078 | 10.9725
1313 | 559 | 228.0077 | 0.1048 | 70 | 230.8279 | 0.3821 | 0.040044 | 11.7068
bsfc calculation
bsfc | pixels
220 | 628 |  |  | results
280 | 111 |  |  | average | 0.033809
|  |  |  | max. | 0.044078
slope | -0.11605
intercept | 292.882
kW output of engine |  | 24.5
grams H2 per liter |  | 0.054959
Note on A2: See wang_fig3.png
Note on C3: Bsfc calculated from pixel counts using slope and intercept values
Note on C22: See gas_data1.xls
Note on D3: r ratio calculated from bsfc with / bsfc without. Bsfc is proportional to fuel mass so this is appropriate
Note on E15: Only positive yields are included in these values
Note on G3: MJ / hr = kW x 3.6 MJ / gram = (MJ/hr) / grams/hr